## BOM
MeshEMS V3 w/o CS Energy Meter - Bill of Materials
Compatible with NESL EMS CONTROLLER PCB 865B
Boards to build: | 1 | <- edit; 'Ext. qty' updates automatically
Item # | Component | Qty/ board | Ext. qty | Part Description | Amazon ASIN | Amazon link | Secondary supplier | Secondary part no. (MPN) | Secondary link | Notes / status
1 | ESP32-S3 dev board | 1 | 1 | Hosyond ESP32-S3-WROOM-1 dev board, N16R8 (16 MB flash / 8 MB PSRAM), USB-C | B0F5QCK6X5 | open | Espressif | ESP32-S3-DevKitC-1-N16R8 | open | Official Espressif board, same module/mem config. DigiKey PN 1965-ESP32-S3-DEVKITC-1-N16R8-ND. Pin labeling differs slightly from the Hosyond clone.
2 | 1.3" OLED display | 1 | 1 | 1.3" 128x64 mono OLED, SH1106/SSD1306, I2C or SPI (4pc pack) | B09ZPDBY67 | open | Adafruit | Adafruit 938 | open | Adafruit 938 = 1.3" 128x64 SH1106 mono OLED. Confirm SPI wiring; pin order varies between clones.
3 | W5500 Ethernet Adaptor | 1 | 1 | ACEIRMC W5500 SPI-to-Ethernet module (WIZ820io-style, 3.3/5 V, 5pc pack) | B0DTTLGJCS | open | WIZnet | WIZ850io (module) | open | WIZ850io is the branded W5500 module equivalent
4 | TTL<-> RS-485 Module | 2 | 2 | Teyleten TTL<->RS-485 auto-flow module | B0CPFDJZXL | open | AliExpress | TTL-RS485 auto flow control module, 3.3/5 V (item 3256807260061895) | open | MAX13487E IC is the auto-direction transceiver at its core. Pin order on these clones isn't standardized - verify the header pinout.
5 | SD card module | 1 | 1 | DAOKAI microSD card module w/ level shifting, for Arduino (5pc pack) | B09YYG6BT3 | open | Adafruit | Adafruit 254 | open | Adafruit 254 = level-shifted microSD breakout. Check whether your board relies on the module's onboard 3.3 V regulator / level shifter.
6 | 4pin Tactical switch | 2 | 2 | Chanzon 6x6x5 mm THT tactile switch, SPST-NO, 4-pin (150pc pack) | B09R47N37H | open | Omron | B3F-1020 | open
7 | 10k ohm resistor | 2 | 2 | 10 kohm resistor, 1/4 W 1% axial (THT) | B07HDGX5LM | open | Yageo | MFR-25FBF52-10K0 | open
8 | 51k ohm resistor | 1 | 1 | 51 kohm resistor, 1/4 W 1% axial (THT) | B08QRWL6Z2 | open | Yageo | MFR-25FBF52-51K0 | open
9 | 0.1uf capacitor | 2 | 2 | 0.1 uF (100 nF) ceramic disc, X7R, 50 V (THT) | B08B3VCK42 | open | Vishay / KEMET | K104K15X7RF5UH5 (Vishay, THT radial disc) | open | 0.1 uF, THT confirmed. 50 V X7R radial disc, 2.54 mm lead spacing. KEMET C315C104K5R5TA is an equivalent.
10 | 2pin right-angle connector (SSR1, SSR2, GPS, Door SW, RS485 (EVC)) | 5 | 5 | 2-pin 3.81 mm pluggable set, RIGHT-ANGLE (screw plug + RA PCB header) | B0G48MZGPL | open | Phoenix Contact | 5444262 (2-pos RA header) + 5447861 (2-pos plug) | open
11 | 2pin straight connector (EX3.3V, EX5V) | 2 | 2 | 2-pin 3.81 mm pluggable set, VERTICAL/straight (screw plug + vertical header) | B0FRZB8686 | open | Phoenix Contact | 1803277 (2-pos vertical header) + 5447861 (2-pos plug) | header plug
12 | 1 x 4-pin connector | 1 | 1 | 4-pin 3.81 mm pluggable set, right-angle (same family as the 2-pin RA set) | B0G48SRM1N | open | Phoenix Contact | 5447887 (4-pos plug) + 5444288 (4-pos 3.81 mm RA header) | header plug
13 | 2-pin 0.1" male header | 3 | 3 | 2.54 mm THT male header, 2 position | B01GKJZ310 | open | Sullins | PRPC040SAAN-RC | open | Cheapest is a 1x40 breakaway strip snapped to length.
14 | 2-pin 0.1" jumper | 1 | 1 | 2.54 mm shunt / jumper (open top) | B0BRK36G33 | open | Sullins | SPC02SYAN (or QPC02SXGN-RC) | open | Standard 0.1" jumper shunt. DigiKey S9337-ND.
15 | 1x20 0.1" male header | 2 | 2 | 2.54 mm THT male header, 1x20 (mating rows for the ESP32-S3 board) | B01GKJZ310 | open | Sullins | PRPC040SAAN-RC 1x40 snapped to 20 | open | Two 1x20 rows = the strips the energy meter board sits on.
16 | 1x7 female PCB header | 1 | 1 | Dahszhi 2.54 mm female header strip, 1x7 | B0CTKF396C | open | Sullins | PPTC071LFBN-RC | open
17 | 1x7 male stackable PCB header | 1 | 1 | 2.54 mm stackable / pass-through header, 1x7, 10 mm stack height | B0778M5P1W | open | Samtec | SSQ-107-03-T-S | open | Amazon listing is for ZYAMY 30pcs 2.54mm 6Pin 8Pin 10Pin Female Socket Pin Header Strip Kit. Use 8 pin strip and cut off extra terminal position
18 | 5.08 mm 3-pin right-angle terminal block | 2 | 2 | uxcell 3-pin 5.08 mm right-angle PCB screw terminal block, 10 sets (marked temporary) | B0924NMTQ3 | open | Phoenix | 1757022 (3-pos plug) + 1757255 (3-pos 5.08 mm RA header) | header plug | 5.08 mm 3-pos RA screw terminal
19 | DIN rail mounting clip | 1 | 1 | CNQLIS 35 mm DIN-rail snap-in clip, aluminum (10pc pack) | B0CJHHXYM9 | open | Recom Power | R-DR/CLIP | open | 35 mm DIN-rail bracket

## Notes
Notes
Details around parts
Notes